## Calibration Curves
Sample Number | Target Concentration | Target Volume to Add | Desired Stock Concentration (mM)
1 | 0 | 0 | 300
2 | 25 | 1.6667 | Final Sample Volume
3 | 50 | 3.3333 | 20
4 | 100 | 6.6667 | Lowest Volume of Stock Needed (mL)
5 | 125 | 8.3333 | 96.6667
6 | 150 | 10 | Rounded Volume (mL)
7 | 175 | 11.6667 | 100
8 | 250 | 16.6667
9 | 275 | 18.3333
10 | 300 | 20
| GLU | BA | HIS | GLY
Molecular Mass (g/mol) | 180.15 | 88.11 | 155.15 | 75.07
Moles Needed (mmol) | 0.03 | 0.03 | 0.03 | 0.03
mass needed (g) | 5.4045 | 2.6433 | 4.6545 | 2.2521
Actual Mass Used (g) | 5.2209
Actual Moles Used (mmol) | 28.9808 | 0 | 0 | 0
Concentration of 100 mL stock | 289.8079 | 0 | 0 | 0
Actual Concentrations | GLU | LA | HIS | GLY
1 | 0 | 0 | 0 | 0
2 | 24.1507 | 0 | 0 | 0
3 | 48.3013 | 0 | 0 | 0
4 | 96.6026 | 0 | 0 | 0
5 | 120.7533 | 0 | 0 | 0
6 | 144.904 | 0 | 0 | 0
7 | 169.0546 | 0 | 0 | 0
8 | 241.5066 | 0 | 0 | 0
9 | 265.6573 | 0 | 0 | 0
10 | 289.8079 | 0 | 0 | 0
* BA comes as a "Syrup" with 85% Purity and the 15% is likely water so all values of moles is adjusted by (100/85)

## General Plan
GLU | LA | HIS | GLY | SPIKE VOLUME (mL) | MOLES ADDED PER SPIKE (mmol) |  | Final Sample Volumes for Each Sample (20 mL) | [12 empty] | GLY (mM) | BUT (mM) | GLU (mM)
GLU2 | LA2 | HIS2 | GLY2 | 2 | 0.6 |  | FS1 | FS2 | FS3 | FS4 | FS5 | FS6 | FS7 | FS8 | FS9 | FS10 | A | FS1 | Ocean Bulk 1 (01/10/23) | 6.0118 | 26.8091 | 14.2026
GLU3 | LA3 | HIS3 | GLY3 | 3 | 0.9 |  | Final Sample Volumes for Each Sample (20 mL) FS1: Diluted Samples (V of Field Sample Added) | B | FS2 | River Surface 1 (01/10/23) | 2.9382 | 22.2301 | 6.3708
GLU4 | LA4 | HIS4 | GLY4 | 4 | 1.2 |  | 2 | 2 | 2 | 2 | 2 | 2 | 2 | 2 | 2 | 2 | C | FS3 | Bulk River 2 (01/11/23) | 1.2364 | 26.2622 | 12.9527
GLU5 | LA5 | HIS5 | GLY5 | 5 | 1.5 |  | 5 | 5 | 5 | 5 | 5 | 5 | 5 | 5 | 5 | 5 | D | FS4 | Ocean Sea Foam 1 (01/10/23) | -0.30952 | 21.8216 | 20.1868
GLU6 | LA6 | HIS6 | GLY6 | 6 | 1.8 |  | 10 | 10 | 10 | 10 | 10 | 10 | 10 | 10 | 10 | 10 | E | FS5 | Ocean Sea Spray (01/10/23) | 11.2654 | 48.1075 | 29.8458
GLU7 | LA7 | HIS7 | GLY7 | 7 | 2.1 |  | 15 | 15 | 15 | 15 | 15 | 15 | 15 | 15 | 15 | 15 | F | FS6 | OSU Salt Water Tank (03/29/2023) | 3.6052 | 25.9092 | 11.7445
GLU8 | LA8 | HIS8 | GLY8 | 8 | 2.4 |  | 18 | 18 | 18 | 18 | 18 | 18 | 18 | 18 | 18 | 18 | G | FS7 | Ocean Sea Foam 2 (01/11/23) | 3.7897 | 23.3052 | 10.935
GLU9 | LA9 | HIS9 | GLY9 | 9 | 2.7 |  | Final Sample Volumes for Each Sample (20 mL) FS1: Unaltered Field Samples | H | FS8 | Bulk River 1 (01/10/23) | 6.6497 | 21.7159 | 40.5693
GLU10 | LA10 | HIS10 | GLY10 | 10 | 3 |  | FS1 | FS2 | FS3 | FS4 | FS5 | FS6 | FS7 | FS8 | FS9 | FS10 | I | FS9 | River Surface 2 (01/11/23) | 2.229 | 24.8189 | 14.8964
Stock Conc | 300 | Not Sampled |  |  |  |  | Unaltered Field Samples FS1: Conflicting Concentration Gradient | J | FS10 | Ocean Bulk 2 (01/10/23) | 8.9468 | 21.9197 | 17.8155
[7 empty] | GLU2 | GLU3 | GLU4 | GLU5 | GLU6 | GLU7 | GLU8 | GLU9 | GLU10 | GLY10 |  |  | MIN | -0.30952 | 21.7159 | 6.3708
[7 empty] | Conflicting Concentration Gradient GLU2: HIS2; Conflicting Concentration Gradient GLY10: GLY7 |  |  | MAX | 11.2654 | 48.1075 | 40.5693
[7 empty] | HIS5 | [8 empty] | GLY5
[7 empty] | HIS7 | [8 empty] | GLY2
[7 empty] | HIS10 | LA10 | LA9 | LA8 | LA7 | LA6 | LA5 | LA4 | LA3 | LA2
Correlated Concentration Gradient
[7 empty] | GLU10 | GLU9 | GLU8 | GLU7 | GLU6 | GLU5 | GLU4 | GLU3 | GLU2 | GLY2
[7 empty] | HIS2 | [8 empty] | GLY5
[7 empty] | HIS5 | [8 empty] | GLY7
[7 empty] | HIS7 | [8 empty] | GLY10
[7 empty] | HIS10 | BA10 | BA9 | BA8 | BA7 | BA6 | BA5 | BA4 | BA3 | BA2
Sample Vial Names for Mixtures
[7 empty] | A | B | C | D | E | F | G | H | I | J
[5 empty] | N_ Samples: Neat Water | 1 | A1 | B1 | C1 | D1 | E1 | F1 | G1 | H1 | I1 | J1
[5 empty] | F_ Samples: Field Samples | 2 | A2 | B2 | C2 | D2 | E2 | F2 | G2 | H2 | I2 | J2
[5 empty] | Used for MS Calibration Confirmation | 3 | A3 | B3 | C3 | D3 | E3 | F3 | G3 | H3 | I3 | J3
[6 empty] | 4 | A4 | B4 | C4 | D4 | E4 | F4 | G4 | H4 | I4 | J4
[6 empty] | 5 | A5 | B5 | C5 | D5 | E5 | F5 | G5 | H5 | I5 | J5
[6 empty] | 6 | A6 | B6 | C6 | D6 | E6 | F6 | G6 | H6 | I6 | J6
[6 empty] | 7 | A7 | B7 | C7 | D7 | E7 | F7 | G7 | H7 | I7 | J7
[6 empty] | 8 | A8 | B8 | C8 | D8 | E8 | F8 | G8 | H8 | I8 | J8
[6 empty] | 9 | A9 | B9 | C9 | D9 | E9 | F9 | G9 | H9 | I9 | J9
[6 empty] | 10 | A10 | B10 | C10 | D10 | E10 | F10 | G10 | H10 | I10 | J10
[6 empty] | 11 | A11 | B11 | C11 | D11 | E11 | F11 | G11 | H11 | I11 | J11
[6 empty] | 12 | A12 | B12 | C12 | D12 | E12 | F12 | G12 | H12 | I12 | J12
[6 empty] | 13 | A13 | B13 | C13 | D13 | E13 | F13 | G13 | H13 | I13 | J13
[6 empty] | 14 | A14 | B14 | C14 | D14 | E14 | F14 | G14 | H14 | I14 | J14
[6 empty] | 15 | A15 | B15 | C15 | D15 | E15 | F15 | G15 | H15 | I15 | J15
[6 empty] | 16 | A16 | B16 | C16 | D16 | E16 | F16 | G16 | H16 | I16 | J16

## Sample Preparation V and C
GLU | LA | HIS | GLY | SPIKE VOLUME (mL) | Matrix 1 | [19 empty] | Matrix 2
GLU2 | LA2 | HIS2 | GLY2 | 2 | Water/Field Sample Volume | [9 empty] | Water/Field Sample Dilution Factor | [9 empty] | Water/Field Sample Volume | [9 empty] | Water/Field Sample Dilution Factor
GLU3 | LA3 | HIS3 | GLY3 | 3 | FS1 | FS2 | FS3 | FS4 | FS5 | FS6 | FS7 | FS8 | FS9 | FS10 | FS1 | FS2 | FS3 | FS4 | FS5 | FS6 | FS7 | FS8 | FS9 | FS10 | FS1 | FS2 | FS3 | FS4 | FS5 | FS6 | FS7 | FS8 | FS9 | FS10 | FS1 | FS2 | FS3 | FS4 | FS5 | FS6 | FS7 | FS8 | FS9 | FS10
GLU4 | LA4 | HIS4 | GLY4 | 4 | 20 | 20 | 20 | 20 | 20 | 20 | 20 | 20 | 20 | 20 | 0.90909 | 0.86957 | 0.83333 | 0.8 | 0.76923 | 0.74074 | 0.71429 | 0.68966 | 0.66667 | 0.66667 | 30 | 30 | 30 | 30 | 30 | 30 | 30 | 30 | 30 | 30 | 0.75 | 0.76923 | 0.78947 | 0.81081 | 0.83333 | 0.85714 | 0.88235 | 0.90909 | 0.9375 | 0.9375
GLU5 | LA5 | HIS5 | GLY5 | 5 | 20 | 20 | 20 | 20 | 20 | 20 | 20 | 20 | 20 | 20 | 0.90909 | 0.47619 | 0.47619 | 0.47619 | 0.47619 | 0.47619 | 0.47619 | 0.47619 | 0.47619 | 0.74074 | 30 | 20 | 20 | 20 | 20 | 20 | 20 | 20 | 20 | 30 | 0.81081 | 0.43478 | 0.45455 | 0.47619 | 0.5 | 0.52632 | 0.55556 | 0.58824 | 0.625 | 0.85714
GLU6 | LA6 | HIS6 | GLY6 | 6 | 20 | 20 | 20 | 20 | 20 | 20 | 20 | 20 | 20 | 20 | 0.8 | 0.46512 | 0.46512 | 0.46512 | 0.46512 | 0.46512 | 0.46512 | 0.46512 | 0.46512 | 0.8 | 30 | 20 | 20 | 20 | 20 | 20 | 20 | 20 | 20 | 30 | 0.71429 | 0.39216 | 0.40816 | 0.42553 | 0.44444 | 0.46512 | 0.4878 | 0.51282 | 0.54054 | 0.81081
GLU7 | LA7 | HIS7 | GLY7 | 7 | 20 | 20 | 20 | 20 | 20 | 20 | 20 | 20 | 20 | 20 | 0.74074 | 0.47619 | 0.47619 | 0.47619 | 0.47619 | 0.47619 | 0.47619 | 0.47619 | 0.47619 | 0.90909 | 30 | 20 | 20 | 20 | 20 | 20 | 20 | 20 | 20 | 30 | 0.81081 | 0.35714 | 0.37037 | 0.38462 | 0.4 | 0.41667 | 0.43478 | 0.45455 | 0.47619 | 0.75
GLU8 | LA8 | HIS8 | GLY8 | 8 | 20 | 20 | 20 | 20 | 20 | 20 | 20 | 20 | 20 | 20 | 0.66667 | 0.66667 | 0.68966 | 0.71429 | 0.74074 | 0.76923 | 0.8 | 0.83333 | 0.86957 | 0.90909 | 30 | 30 | 30 | 30 | 30 | 30 | 30 | 30 | 30 | 30 | 0.75 | 0.75 | 0.76923 | 0.78947 | 0.81081 | 0.83333 | 0.85714 | 0.88235 | 0.90909 | 0.9375
GLU9 | LA9 | HIS9 | GLY9 | 9
GLU10 | LA10 | HIS10 | GLY10 | 10 | Water/Field Sample Volume FS1: Glucose Volumes | Glucose Spikes (mM) | [9 empty] | Glucose Volumes | [9 empty] | Glucose Spikes (mM)
[5 empty] | 2 | 3 | 4 | 5 | 6 | 7 | 8 | 9 | 10 | 0 | 27.538 | 39.5111 | 50.4864 | 60.5836 | 69.9042 | 78.5343 | 86.548 | 94.0091 | 100.9727 | 0 | 10 | 9 | 8 | 7 | 6 | 5 | 4 | 3 | 2 | 0 | 75.7295 | 69.9042 | 63.7722 | 57.3088 | 50.4864 | 43.274 | 35.6374 | 27.538 | 18.9324 | 0
Minimum Volume Needed for Samples (Sum X 2 for Neat and Field) |  |  |  |  | 0 | 3 | 4 | 5 | 6 | 7 | 8 | 9 | 10 | 0 | 0 | 21.637 | 28.8493 | 36.0617 | 43.274 | 50.4864 | 57.6987 | 64.911 | 72.1234 | 0 | 0 | 9 | 8 | 7 | 6 | 5 | 4 | 3 | 2 | 0 | 0 | 59.2666 | 55.076 | 50.4864 | 45.4377 | 39.8576 | 33.6576 | 26.7281 | 18.9324 | 0
Volume of Stock Needed Glucose |  |  |  | 792 | 0 | 3 | 4 | 5 | 6 | 7 | 8 | 9 | 10 | 0 | 0 | 21.1338 | 28.1784 | 35.223 | 42.2676 | 49.3123 | 56.3569 | 63.4015 | 70.4461 | 0 | 0 | 9 | 8 | 7 | 6 | 5 | 4 | 3 | 2 | 0 | 0 | 53.4561 | 49.456 | 45.1155 | 40.3891 | 35.223 | 29.553 | 23.3014 | 16.374 | 0
Volume of Stock Needed Butyric Acid |  |  |  | 840 | 0 | 3 | 4 | 5 | 6 | 7 | 8 | 9 | 10 | 0 | 0 | 21.637 | 28.8493 | 36.0617 | 43.274 | 50.4864 | 57.6987 | 64.911 | 72.1234 | 0 | 0 | 9 | 8 | 7 | 6 | 5 | 4 | 3 | 2 | 0 | 0 | 48.6833 | 44.8768 | 40.7774 | 36.3502 | 31.554 | 26.3407 | 20.6535 | 14.4247 | 0
Volume of Stock Needed Histidine |  |  |  | 544 | 0 | 0 | 0 | 0 | 0 | 0 | 0 | 0 | 0 | 0 | 0 | 0 | 0 | 0 | 0 | 0 | 0 | 0 | 0 | 0 | 0 | 0 | 0 | 0 | 0 | 0 | 0 | 0 | 0 | 0 | 0 | 0 | 0 | 0 | 0 | 0 | 0 | 0 | 0 | 0
Volume of Stock Needed Glycine |  |  |  | 696 | Glucose Volumes 2 0 0 0: Total Volume for Section; Glucose Volumes 5 5 5 5: 210 | Spike Range |  | 21.1338 | to | 100.9727 | [5 empty] | Total Volume for Section |  |  | 186 | [6 empty] | Spike Range |  | 14.4247 | to | 75.7295
[5 empty] | Glucose Volumes 2 0 0 0: Butyric Acid Volume | Butyric Acid Spikes (mM) | [9 empty] | Butyric Acid Volume | [9 empty] | Butyric Acid Spikes (mM)
Rounded Up Volume for Samples |  |  |  |  | 0 | 0 | 0 | 0 | 0 | 0 | 0 | 0 | 0 | 0 | 0 | 0 | 0 | 0 | 0 | 0 | 0 | 0 | 0 | 0 | 0 | 0 | 0 | 0 | 0 | 0 | 0 | 0 | 0 | 0 | 0 | 0 | 0 | 0 | 0 | 0 | 0 | 0 | 0 | 0
Volume of Stock Needed Glucose |  |  |  | 1000 | 0 | 10 | 9 | 8 | 7 | 6 | 5 | 4 | 3 | 0 | 0 | 62.2808 | 56.0527 | 49.8246 | 43.5965 | 37.3685 | 31.1404 | 24.9123 | 18.6842 | 0 | 0 | 10 | 9 | 8 | 7 | 6 | 5 | 4 | 3 | 0 | 0 | 56.8651 | 53.5049 | 49.8246 | 45.7764 | 41.302 | 36.3305 | 30.774 | 24.5231 | 0
Volume of Stock Needed Butyric Acid |  |  |  | 1000 | 0 | 10 | 9 | 8 | 7 | 6 | 5 | 4 | 3 | 0 | 0 | 60.8324 | 54.7492 | 48.6659 | 42.5827 | 36.4994 | 30.4162 | 24.333 | 18.2497 | 0 | 0 | 10 | 9 | 8 | 7 | 6 | 5 | 4 | 3 | 0 | 0 | 51.2901 | 48.0452 | 44.5241 | 40.6901 | 36.4994 | 31.8999 | 26.8286 | 21.2091 | 0
Volume of Stock Needed Histidine |  |  |  | 1000 | 0 | 10 | 9 | 8 | 7 | 6 | 5 | 4 | 3 | 0 | 0 | 62.2808 | 56.0527 | 49.8246 | 43.5965 | 37.3685 | 31.1404 | 24.9123 | 18.6842 | 0 | 0 | 10 | 9 | 8 | 7 | 6 | 5 | 4 | 3 | 0 | 0 | 46.7106 | 43.5965 | 40.243 | 36.6211 | 32.6974 | 28.4325 | 23.7799 | 18.6842 | 0
Volume of Stock Needed Glycine |  |  |  | 1000 | 0 | 10 | 9 | 8 | 7 | 6 | 5 | 4 | 3 | 2 | 0 | 87.1931 | 81.1798 | 74.7369 | 67.8168 | 60.3644 | 52.3159 | 43.5965 | 34.119 | 23.7799 | 0 | 10 | 9 | 8 | 7 | 6 | 5 | 4 | 3 | 2 | 0 | 65.3948 | 60.3644 | 55.0693 | 49.488 | 43.5965 | 37.3685 | 30.774 | 23.7799 | 16.3487
[5 empty] | Glucose Volumes 2 0 0 0: Total Volume for Section; Glucose Volumes 5 5 5 5: 210 | Spike Range |  | 18.2497 | to | 87.1931 | [5 empty] | Total Volume for Section |  |  | 210 | [6 empty] | Spike Range |  | 16.3487 | to | 65.3948
Mass Needed for Stock Solutions CALCULATED |  |  |  |  | Glucose Volumes 2 0 0 0: Histidine Volumes | Histidine Spikes (mM) | [9 empty] | Histidine Volumes | [9 empty] | Histidine Spikes (mM)
Mass of Glucose for Stock |  |  |  | 54.045 | 0 | 0 | 0 | 0 | 0 | 0 | 0 | 0 | 0 | 0 | 0 | 0 | 0 | 0 | 0 | 0 | 0 | 0 | 0 | 0 | 0 | 0 | 0 | 0 | 0 | 0 | 0 | 0 | 0 | 0 | 0 | 0 | 0 | 0 | 0 | 0 | 0 | 0 | 0 | 0
Mass of Butyric Acid for Stock |  |  |  | 26.433 | 2 | 2 | 2 | 2 | 2 | 2 | 2 | 2 | 2 | 0 | 13.1799 | 6.9038 | 6.9038 | 6.9038 | 6.9038 | 6.9038 | 6.9038 | 6.9038 | 6.9038 | 0 | 2 | 2 | 2 | 2 | 2 | 2 | 2 | 2 | 2 | 0 | 16.374 | 13.1704 | 13.769 | 14.4247 | 15.1459 | 15.9431 | 16.8288 | 17.8187 | 18.9324 | 0
Mass of Histidine for Stock |  |  |  | 31.03 | 5 | 5 | 5 | 5 | 5 | 5 | 5 | 5 | 5 | 0 | 28.9958 | 16.858 | 16.858 | 16.858 | 16.858 | 16.858 | 16.858 | 16.858 | 16.858 | 0 | 5 | 5 | 5 | 5 | 5 | 5 | 5 | 5 | 5 | 0 | 36.0617 | 29.6979 | 30.91 | 32.2253 | 33.6576 | 35.223 | 36.9412 | 38.8357 | 40.9349 | 0
Mass of Glycine for Stock |  |  |  | 22.521 | 7 | 7 | 7 | 7 | 7 | 7 | 7 | 7 | 7 | 0 | 37.5872 | 24.1632 | 24.1632 | 24.1632 | 24.1632 | 24.1632 | 24.1632 | 24.1632 | 24.1632 | 0 | 7 | 7 | 7 | 7 | 7 | 7 | 7 | 7 | 7 | 0 | 57.3088 | 37.8648 | 39.2672 | 40.7774 | 42.4085 | 44.1756 | 46.0962 | 48.1915 | 50.4864 | 0
[5 empty] | 10 | 0 | 0 | 0 | 0 | 0 | 0 | 0 | 0 | 0 | 48.3264 | 0 | 0 | 0 | 0 | 0 | 0 | 0 | 0 | 0 | 10 | 0 | 0 | 0 | 0 | 0 | 0 | 0 | 0 | 0 | 75.7295 | 0 | 0 | 0 | 0 | 0 | 0 | 0 | 0 | 0
Mass Used to make 1 L Stock (g) MEASURED |  |  |  |  | Glucose Volumes 2 0 0 0: Total Volume for Section; Glucose Volumes 5 5 5 5: 136 | Spike Range |  | 6.9038 | to | 48.3264 | [5 empty] | Total Volume for Section |  |  | 136 | [6 empty] | Spike Range |  | 13.1704 | to | 75.7295
Mass of Glucose for Stock |  |  |  | 54.5707 | Glucose Volumes 2 0 0 0: Glycine Volumes | Glycine Spikes (mM) | [9 empty] | Glycine Volumes | [9 empty] | Glycine Spikes (mM)
Mass of Butyric Acid for Stock |  |  |  | 27.115 | 0 | 0 | 0 | 0 | 0 | 0 | 0 | 0 | 0 | 10 | 0 | 0 | 0 | 0 | 0 | 0 | 0 | 0 | 0 | 100.0613 | 0 | 0 | 0 | 0 | 0 | 0 | 0 | 0 | 0 | 2 | 0 | 0 | 0 | 0 | 0 | 0 | 0 | 0 | 0 | 18.9324
Mass of Histidine for Stock |  |  |  | 22.4935 | 0 | 7 | 7 | 7 | 7 | 7 | 7 | 7 | 7 | 7 | 0 | 50.0306 | 50.0306 | 50.0306 | 50.0306 | 50.0306 | 50.0306 | 50.0306 | 50.0306 | 77.8254 | 5 | 5 | 5 | 5 | 5 | 5 | 5 | 5 | 5 | 5 | 40.9349 | 32.9259 | 34.4225 | 36.0617 | 37.8648 | 39.8576 | 42.072 | 44.5468 | 47.331 | 43.274
Mass of Glycine for Stock |  |  |  | 22.5348 | 0 | 5 | 5 | 5 | 5 | 5 | 5 | 5 | 5 | 5 | 0 | 34.9051 | 34.9051 | 34.9051 | 34.9051 | 34.9051 | 34.9051 | 34.9051 | 34.9051 | 60.0368 | 7 | 7 | 7 | 7 | 7 | 7 | 7 | 7 | 7 | 7 | 50.4864 | 41.577 | 43.274 | 45.1155 | 47.1206 | 49.3123 | 51.7177 | 54.3699 | 57.3088 | 57.3088
[5 empty] | 0 | 2 | 2 | 2 | 2 | 2 | 2 | 2 | 2 | 2 | 0 | 14.2945 | 14.2945 | 14.2945 | 14.2945 | 14.2945 | 14.2945 | 14.2945 | 14.2945 | 27.2894 | 0 | 10 | 10 | 10 | 10 | 10 | 10 | 10 | 10 | 10 | 0 | 54.0925 | 56.0959 | 58.2535 | 60.5836 | 63.1079 | 65.8518 | 68.845 | 72.1234 | 75.7295
Experimental Concentrations of Stock Solutions (mM) |  |  |  |  | 0 | 0 | 0 | 0 | 0 | 0 | 0 | 0 | 0 | 0 | 0 | 0 | 0 | 0 | 0 | 0 | 0 | 0 | 0 | 0 | 0 | 0 | 0 | 0 | 0 | 0 | 0 | 0 | 0 | 0 | 0 | 0 | 0 | 0 | 0 | 0 | 0 | 0 | 0 | 0
Stock Concentration Glucose (mM) |  |  |  | 302.9181 | Glucose Volumes 2 0 0 0: Total Volume for Section; Glucose Volumes 5 5 5 5: 136 | Spike Range |  | 14.2945 | to | 100.0613 | [5 empty] | Total Volume for Section |  |  | 212 | [6 empty] | Spike Range |  | 18.9324 | to | 75.7295
Stock Concentration Butyric Acid (mM) |  |  |  | 261.5793 | Glucose Volumes 2 0 0 0: Total Volumes | [10 empty] | Total Volumes
Stock Concentration Histidine (mM) |  |  |  | 144.9791 | 22 | 23 | 24 | 25 | 26 | 27 | 28 | 29 | 30 | 30 | [10 empty] | 40 | 39 | 38 | 37 | 36 | 35 | 34 | 33 | 32 | 32
Stock Concentration Glycine (mM) |  |  |  | 300.1838 | 22 | 42 | 42 | 42 | 42 | 42 | 42 | 42 | 42 | 27 | [10 empty] | 37 | 46 | 44 | 42 | 40 | 38 | 36 | 34 | 32 | 35
[5 empty] | 25 | 43 | 43 | 43 | 43 | 43 | 43 | 43 | 43 | 25 | [10 empty] | 42 | 51 | 49 | 47 | 45 | 43 | 41 | 39 | 37 | 37
[5 empty] | 27 | 42 | 42 | 42 | 42 | 42 | 42 | 42 | 42 | 22 | [10 empty] | 37 | 56 | 54 | 52 | 50 | 48 | 46 | 44 | 42 | 40
[5 empty] | 30 | 30 | 29 | 28 | 27 | 26 | 25 | 24 | 23 | 22 | [10 empty] | 40 | 40 | 39 | 38 | 37 | 36 | 35 | 34 | 33 | 32

## Field Samples V and C
GLU | LA | HIS | GLY | SPIKE VOLUME (mL) | [10 empty] | Matrix 1 | [19 empty] | Matrix 2
GLU2 | LA2 | HIS2 | GLY2 | 2 | Field Sample Concentrations | [9 empty] | Water/Field Sample Volume | [9 empty] | Water/Field Sample Dilution Factor | [9 empty] | Water/Field Sample Volume | [9 empty] | Water/Field Sample Dilution Factor
GLU3 | LA3 | HIS3 | GLY3 | 3 | Glucose | [9 empty] | FS1 | FS2 | FS3 | FS4 | FS5 | FS6 | FS7 | FS8 | FS9 | FS10 | FS1 | FS2 | FS3 | FS4 | FS5 | FS6 | FS7 | FS8 | FS9 | FS10 | FS1 | FS2 | FS3 | FS4 | FS5 | FS6 | FS7 | FS8 | FS9 | FS10 | FS1 | FS2 | FS3 | FS4 | FS5 | FS6 | FS7 | FS8 | FS9 | FS10
GLU4 | LA4 | HIS4 | GLY4 | 4 | A6 | B6 | C6 | D6 | E6 | F6 | G6 | H6 | I6 | J6 | 20 | 20 | 20 | 20 | 20 | 20 | 20 | 20 | 20 | 20 | 0.90909 | 0.86957 | 0.83333 | 0.8 | 0.76923 | 0.74074 | 0.71429 | 0.68966 | 0.66667 | 0.66667 | 30 | 30 | 30 | 30 | 30 | 30 | 30 | 30 | 30 | 30 | 0.75 | 0.76923 | 0.78947 | 0.81081 | 0.83333 | 0.85714 | 0.88235 | 0.90909 | 0.9375 | 0.9375
GLU5 | LA5 | HIS5 | GLY5 | 5 | 14.2026 | 6.3708 | 12.9527 | 20.1868 | 29.8458 | 11.7445 | 10.935 | 40.5693 | 14.8964 | 17.8155 | 20 | 20 | 20 | 20 | 20 | 20 | 20 | 20 | 20 | 20 | 0.90909 | 0.47619 | 0.47619 | 0.47619 | 0.47619 | 0.47619 | 0.47619 | 0.47619 | 0.47619 | 0.74074 | 30 | 20 | 20 | 20 | 20 | 20 | 20 | 20 | 20 | 30 | 0.81081 | 0.43478 | 0.45455 | 0.47619 | 0.5 | 0.52632 | 0.55556 | 0.58824 | 0.625 | 0.85714
GLU6 | LA6 | HIS6 | GLY6 | 6 | Butyric Acid | [9 empty] | 20 | 20 | 20 | 20 | 20 | 20 | 20 | 20 | 20 | 20 | 0.8 | 0.46512 | 0.46512 | 0.46512 | 0.46512 | 0.46512 | 0.46512 | 0.46512 | 0.46512 | 0.8 | 30 | 20 | 20 | 20 | 20 | 20 | 20 | 20 | 20 | 30 | 0.71429 | 0.39216 | 0.40816 | 0.42553 | 0.44444 | 0.46512 | 0.4878 | 0.51282 | 0.54054 | 0.81081
GLU7 | LA7 | HIS7 | GLY7 | 7 | A6 | B6 | C6 | D6 | E6 | F6 | G6 | H6 | I6 | J6 | 20 | 20 | 20 | 20 | 20 | 20 | 20 | 20 | 20 | 20 | 0.74074 | 0.47619 | 0.47619 | 0.47619 | 0.47619 | 0.47619 | 0.47619 | 0.47619 | 0.47619 | 0.90909 | 30 | 20 | 20 | 20 | 20 | 20 | 20 | 20 | 20 | 30 | 0.81081 | 0.35714 | 0.37037 | 0.38462 | 0.4 | 0.41667 | 0.43478 | 0.45455 | 0.47619 | 0.75
GLU8 | LA8 | HIS8 | GLY8 | 8 | 26.8091 | 22.2301 | 26.2622 | 21.8216 | 48.1075 | 25.9092 | 23.3052 | 21.7159 | 24.8189 | 21.9197 | 20 | 20 | 20 | 20 | 20 | 20 | 20 | 20 | 20 | 20 | 0.66667 | 0.66667 | 0.68966 | 0.71429 | 0.74074 | 0.76923 | 0.8 | 0.83333 | 0.86957 | 0.90909 | 30 | 30 | 30 | 30 | 30 | 30 | 30 | 30 | 30 | 30 | 0.75 | 0.75 | 0.76923 | 0.78947 | 0.81081 | 0.83333 | 0.85714 | 0.88235 | 0.90909 | 0.9375
GLU9 | LA9 | HIS9 | GLY9 | 9 | Histidine (BELOW LOQ)
GLU10 | LA10 | HIS10 | GLY10 | 10 | A6 | B6 | C6 | D6 | E6 | F6 | G6 | H6 | I6 | J6 | Water/Field Sample Volume FS1: Glucose Volumes | Glucose Spikes (mM) | [9 empty] | Glucose Volumes | [9 empty] | Glucose Spikes (mM)
[5 empty] | 0 | 0 | 0 | 0 | 0 | 0 | 0 | 0 | 0 | 0 | 2 | 3 | 4 | 5 | 6 | 7 | 8 | 9 | 10 | 0 | 40.4495 | 45.0509 | 61.2803 | 76.7331 | 92.8625 | 87.234 | 94.3588 | 121.9879 | 110.9036 | 11.877 | 10 | 9 | 8 | 7 | 6 | 5 | 4 | 3 | 2 | 0 | 86.3815 | 74.8048 | 73.9981 | 73.6765 | 75.3578 | 53.3407 | 45.286 | 64.4192 | 32.8978 | 16.702
Minimum Volume Needed for Samples (Sum X 2 for Neat and Field) |  |  |  |  | Glycine | [9 empty] | 0 | 3 | 4 | 5 | 6 | 7 | 8 | 9 | 10 | 0 | 12.9115 | 24.6707 | 35.0173 | 45.6744 | 57.4863 | 56.079 | 62.9058 | 84.2297 | 79.2169 | 13.1967 | 0 | 9 | 8 | 7 | 6 | 5 | 4 | 3 | 2 | 0 | 11.5156 | 62.0365 | 60.9636 | 60.0991 | 60.3606 | 46.039 | 39.7326 | 50.5924 | 28.2426 | 15.2704
Volume of Stock Needed Glucose |  |  |  | 792 | A6 | B6 | C6 | D6 | E6 | F6 | G6 | H6 | I6 | J6 | 0 | 3 | 4 | 5 | 6 | 7 | 8 | 9 | 10 | 0 | 11.3621 | 24.097 | 34.2029 | 44.6123 | 56.1494 | 54.7748 | 61.4429 | 82.2709 | 77.3746 | 14.2524 | 0 | 9 | 8 | 7 | 6 | 5 | 4 | 3 | 2 | 0 | 10.1447 | 55.9545 | 54.7428 | 53.7056 | 53.6539 | 40.6856 | 34.8871 | 44.1062 | 24.4261 | 14.445
Volume of Stock Needed Butyric Acid |  |  |  | 840 | 6.0118 | 2.9382 | 1.2364 | -0.30952 | 11.2654 | 3.6052 | 3.7897 | 6.6497 | 2.229 | 8.9468 | 0 | 3 | 4 | 5 | 6 | 7 | 8 | 9 | 10 | 0 | 10.5205 | 24.6707 | 35.0173 | 45.6744 | 57.4863 | 56.079 | 62.9058 | 84.2297 | 79.2169 | 16.1959 | 0 | 9 | 8 | 7 | 6 | 5 | 4 | 3 | 2 | 0 | 11.5156 | 50.9585 | 49.6741 | 48.5416 | 48.2885 | 36.4475 | 31.0951 | 39.0941 | 21.5182 | 13.3616
Volume of Stock Needed Histidine |  |  |  | 544 | [10 empty] | 0 | 0 | 0 | 0 | 0 | 0 | 0 | 0 | 0 | 0 | 9.4684 | 4.2472 | 8.9329 | 14.4191 | 22.108 | 9.0342 | 8.748 | 33.8077 | 12.9534 | 16.1959 | 0 | 0 | 0 | 0 | 0 | 0 | 0 | 0 | 0 | 0 | 10.652 | 4.7781 | 9.9636 | 15.937 | 24.1993 | 9.7871 | 9.3729 | 35.7964 | 13.5422 | 16.702
Volume of Stock Needed Glycine |  |  |  | 696 | [10 empty] | 0: Total Volume for Section; 5: 210 | Spike Range |  | 4.2472 | to | 121.9879 | [5 empty] | Total Volume for Section |  |  | 186 | [6 empty] | Spike Range |  | 4.7781 | to | 86.3815
[15 empty] | 0: Butyric Acid Volume | Butyric Acid Spikes (mM) | [9 empty] | Butyric Acid Volume | [9 empty] | Butyric Acid Spikes (mM)
Rounded Up Volume for Samples | [14 empty] | 0 | 0 | 0 | 0 | 0 | 0 | 0 | 0 | 0 | 0 | 24.3719 | 19.3305 | 21.8851 | 17.4573 | 37.0058 | 19.192 | 16.6466 | 14.9765 | 16.546 | 14.6131 | 0 | 0 | 0 | 0 | 0 | 0 | 0 | 0 | 0 | 0 | 20.1068 | 17.1001 | 20.7333 | 17.6932 | 40.0896 | 22.2079 | 20.5634 | 19.7417 | 23.2677 | 20.5497
Volume of Stock Needed Glucose |  |  |  | 1000 | [10 empty] | 0 | 10 | 9 | 8 | 7 | 6 | 5 | 4 | 3 | 0 | 24.3719 | 72.8665 | 68.5585 | 60.2159 | 66.5049 | 49.7062 | 42.2381 | 35.2532 | 30.5028 | 16.2368 | 0 | 10 | 9 | 8 | 7 | 6 | 5 | 4 | 3 | 0 | 21.7371 | 66.5303 | 65.4422 | 60.2159 | 69.8301 | 54.9384 | 49.2778 | 43.5481 | 40.0349 | 18.7883
Volume of Stock Needed Butyric Acid |  |  |  | 1000 | [10 empty] | 0 | 10 | 9 | 8 | 7 | 6 | 5 | 4 | 3 | 0 | 21.4473 | 71.172 | 66.9641 | 58.8155 | 64.9582 | 48.5502 | 41.2558 | 34.4334 | 29.7934 | 17.5358 | 0 | 10 | 9 | 8 | 7 | 6 | 5 | 4 | 3 | 0 | 19.1493 | 60.0077 | 58.7644 | 53.8099 | 62.0712 | 48.5502 | 43.2683 | 37.965 | 34.6248 | 17.7727
Volume of Stock Needed Histidine |  |  |  | 1000 | [10 empty] | 0 | 10 | 9 | 8 | 7 | 6 | 5 | 4 | 3 | 0 | 19.8586 | 72.8665 | 68.5585 | 60.2159 | 66.5049 | 49.7062 | 42.2381 | 35.2532 | 30.5028 | 19.927 | 0 | 10 | 9 | 8 | 7 | 6 | 5 | 4 | 3 | 0 | 21.7371 | 54.6499 | 53.3233 | 48.6359 | 55.8641 | 43.4929 | 38.5652 | 33.6508 | 30.5028 | 16.4398
Volume of Stock Needed Glycine |  |  |  | 1000 | [10 empty] | 0 | 10 | 9 | 8 | 7 | 6 | 5 | 4 | 3 | 2 | 17.8727 | 102.0132 | 99.2916 | 90.3238 | 103.452 | 80.2946 | 70.96 | 61.6931 | 55.7007 | 43.7069 | 0 | 10 | 9 | 8 | 7 | 6 | 5 | 4 | 3 | 2 | 20.1068 | 82.0674 | 80.5661 | 72.2969 | 88.494 | 65.1875 | 57.3444 | 49.9351 | 46.3426 | 36.8984
[15 empty] | 0: Total Volume for Section; 5: 210 | Spike Range |  | 14.6131 | to | 103.452 | [5 empty] | Total Volume for Section |  |  | 210 | [6 empty] | Spike Range |  | 16.4398 | to | 88.494
Mass Needed for Stock Solutions CALCULATED | [14 empty] | 0: Histidine Volumes | Histidine Spikes (mM) | [9 empty] | Histidine Volumes | [9 empty] | Histidine Spikes (mM)
Mass of Glucose for Stock |  |  |  | 54.045 | [10 empty] | 0 | 0 | 0 | 0 | 0 | 0 | 0 | 0 | 0 | 0 | 0 | 0 | 0 | 0 | 0 | 0 | 0 | 0 | 0 | 0 | 0 | 0 | 0 | 0 | 0 | 0 | 0 | 0 | 0 | 0 | 0 | 0 | 0 | 0 | 0 | 0 | 0 | 0 | 0 | 0
Mass of Butyric Acid for Stock |  |  |  | 26.433 | [10 empty] | 2 | 2 | 2 | 2 | 2 | 2 | 2 | 2 | 2 | 0 | 13.1799 | 6.9038 | 6.9038 | 6.9038 | 6.9038 | 6.9038 | 6.9038 | 6.9038 | 6.9038 | 0 | 2 | 2 | 2 | 2 | 2 | 2 | 2 | 2 | 2 | 0 | 16.374 | 13.1704 | 13.769 | 14.4247 | 15.1459 | 15.9431 | 16.8288 | 17.8187 | 18.9324 | 0
Mass of Histidine for Stock |  |  |  | 31.03 | [10 empty] | 5 | 5 | 5 | 5 | 5 | 5 | 5 | 5 | 5 | 0 | 28.9958 | 16.858 | 16.858 | 16.858 | 16.858 | 16.858 | 16.858 | 16.858 | 16.858 | 0 | 5 | 5 | 5 | 5 | 5 | 5 | 5 | 5 | 5 | 0 | 36.0617 | 29.6979 | 30.91 | 32.2253 | 33.6576 | 35.223 | 36.9412 | 38.8357 | 40.9349 | 0
Mass of Glycine for Stock |  |  |  | 22.521 | [10 empty] | 7 | 7 | 7 | 7 | 7 | 7 | 7 | 7 | 7 | 0 | 37.5872 | 24.1632 | 24.1632 | 24.1632 | 24.1632 | 24.1632 | 24.1632 | 24.1632 | 24.1632 | 0 | 7 | 7 | 7 | 7 | 7 | 7 | 7 | 7 | 7 | 0 | 57.3088 | 37.8648 | 39.2672 | 40.7774 | 42.4085 | 44.1756 | 46.0962 | 48.1915 | 50.4864 | 0
[15 empty] | 10 | 0 | 0 | 0 | 0 | 0 | 0 | 0 | 0 | 0 | 48.3264 | 0 | 0 | 0 | 0 | 0 | 0 | 0 | 0 | 0 | 10 | 0 | 0 | 0 | 0 | 0 | 0 | 0 | 0 | 0 | 75.7295 | 0 | 0 | 0 | 0 | 0 | 0 | 0 | 0 | 0
Mass Used to make 1 L Stock (g) MEASURED | [14 empty] | 0: Total Volume for Section; 5: 136 | Spike Range |  | 6.9038 | to | 48.3264 | [5 empty] | Total Volume for Section |  |  | 136 | [6 empty] | Spike Range |  | 13.1704 | to | 75.7295
Mass of Glucose for Stock |  |  |  | 54.5707 | [10 empty] | 0: Glycine Volumes | Glycine Spikes (mM) | [9 empty] | Glycine Volumes | [9 empty] | Glycine Spikes (mM)
Mass of Butyric Acid for Stock |  |  |  | 27.115 | [10 empty] | 0 | 0 | 0 | 0 | 0 | 0 | 0 | 0 | 0 | 10 | 5.4653 | 2.5549 | 1.0303 | -0.24762 | 8.6657 | 2.6705 | 2.7069 | 4.586 | 1.486 | 106.0258 | 0 | 0 | 0 | 0 | 0 | 0 | 0 | 0 | 0 | 2 | 4.5089 | 2.2601 | 0.97608 | -0.25097 | 9.3878 | 3.0902 | 3.3439 | 6.0452 | 2.0897 | 27.32
Mass of Histidine for Stock |  |  |  | 22.4935 | [10 empty] | 0 | 7 | 7 | 7 | 7 | 7 | 7 | 7 | 7 | 7 | 5.4653 | 51.4298 | 50.6194 | 49.8832 | 55.3951 | 51.7474 | 51.8353 | 53.1972 | 51.0921 | 84.4527 | 5 | 5 | 5 | 5 | 5 | 5 | 5 | 5 | 5 | 5 | 40.9349 | 32.9259 | 34.4225 | 36.0617 | 37.8648 | 39.8576 | 42.072 | 44.5468 | 47.331 | 43.274
Mass of Glycine for Stock |  |  |  | 22.5348 | [10 empty] | 0 | 5 | 5 | 5 | 5 | 5 | 5 | 5 | 5 | 5 | 4.8095 | 36.2717 | 35.4801 | 34.7611 | 40.1448 | 36.5819 | 36.6677 | 37.998 | 35.9419 | 67.1942 | 7 | 7 | 7 | 7 | 7 | 7 | 7 | 7 | 7 | 7 | 50.4864 | 41.577 | 43.274 | 45.1155 | 47.1206 | 49.3123 | 51.7177 | 54.3699 | 57.3088 | 57.3088
[15 empty] | 0 | 2 | 2 | 2 | 2 | 2 | 2 | 2 | 2 | 2 | 4.4532 | 15.6936 | 14.8832 | 14.1471 | 19.6589 | 16.0112 | 16.0991 | 17.461 | 15.3559 | 35.4229 | 0 | 10 | 10 | 10 | 10 | 10 | 10 | 10 | 10 | 10 | 0 | 54.0925 | 56.0959 | 58.2535 | 60.5836 | 63.1079 | 65.8518 | 68.845 | 72.1234 | 75.7295
Experimental Concentrations of Stock Solutions (mM) | [14 empty] | 0 | 0 | 0 | 0 | 0 | 0 | 0 | 0 | 0 | 0 | 4.0079 | 1.9588 | 0.85266 | -0.22109 | 8.3447 | 2.7732 | 3.0318 | 5.5414 | 1.9383 | 8.1335 | 0 | 0 | 0 | 0 | 0 | 0 | 0 | 0 | 0 | 0 | 0 | 0 | 0 | 0 | 0 | 0 | 0 | 0 | 0 | 0
Stock Concentration Glucose (mM) |  |  |  | 302.9181 | [10 empty] | 0: Total Volume for Section; 5: 136 | Spike Range |  | -0.24762 | to | 106.0258 | [5 empty] | Total Volume for Section |  |  | 212 | [6 empty] | Spike Range |  | 0 | to | 75.7295
Stock Concentration Lactic Acid (mM) |  |  |  | 261.5793 | [10 empty] | 0: Total Volumes | [10 empty] | Total Volumes
Stock Concentration Histidine (mM) |  |  |  | 144.9791 | [10 empty] | 22 | 23 | 24 | 25 | 26 | 27 | 28 | 29 | 30 | 30 | [10 empty] | 40 | 39 | 38 | 37 | 36 | 35 | 34 | 33 | 32 | 32
Stock Concentration Glycine (mM) |  |  |  | 300.1838 | [10 empty] | 22 | 42 | 42 | 42 | 42 | 42 | 42 | 42 | 42 | 27 | [10 empty] | 37 | 46 | 44 | 42 | 40 | 38 | 36 | 34 | 32 | 35
[15 empty] | 25 | 43 | 43 | 43 | 43 | 43 | 43 | 43 | 43 | 25 | [10 empty] | 42 | 51 | 49 | 47 | 45 | 43 | 41 | 39 | 37 | 37
[15 empty] | 27 | 42 | 42 | 42 | 42 | 42 | 42 | 42 | 42 | 22 | [10 empty] | 37 | 56 | 54 | 52 | 50 | 48 | 46 | 44 | 42 | 40
[15 empty] | 30 | 30 | 29 | 28 | 27 | 26 | 25 | 24 | 23 | 22 | [10 empty] | 40 | 40 | 39 | 38 | 37 | 36 | 35 | 34 | 33 | 32

## Field Dillutions
| A | Field Sample Ratio of Concentration | [9 empty] | Glucose
1 | A1 | 2 | 2 | 2 | 2 | 2 | 2 | 2 | 2 | 2 |  | A | B | C | D | E | F | G | H | I | J
2 | A2 | 5 | 5 | 5 | 5 | 5 | 5 | 5 | 5 | 5 | 1 | 1.4203 | 0.63708 | 1.2953 | 2.0187 | 2.9846 | 1.1744 | 1.0935 | 4.0569 | 1.4896 | 1.7816
3 | A3 | 10 | 10 | 10 | 10 | 10 | 10 | 10 | 10 | 10 | 2 | 3.5507 | 1.5927 | 3.2382 | 5.0467 | 7.4614 | 2.9361 | 2.7338 | 10.1423 | 3.7241 | 4.4539
4 | A4 | 15 | 15 | 15 | 15 | 15 | 15 | 15 | 15 | 15 | 3 | 7.1013 | 3.1854 | 6.4763 | 10.0934 | 14.9229 | 5.8722 | 5.4675 | 20.2846 | 7.4482 | 8.9078
5 | A5 | 18 | 18 | 18 | 18 | 18 | 18 | 18 | 18 | 18 | 4 | 10.652 | 4.7781 | 9.7145 | 15.1401 | 22.3843 | 8.8084 | 8.2013 | 30.427 | 11.1723 | 13.3616
6 | A6 | [9 empty] | 5 | 12.7824 | 5.7337 | 11.6574 | 18.1681 | 26.8612 | 10.57 | 9.8415 | 36.5124 | 13.4068 | 16.034
[11 empty] | 6 | 14.2026 | 6.3708 | 12.9527 | 20.1868 | 29.8458 | 11.7445 | 10.935 | 40.5693 | 14.8964 | 17.8155
2
| 5 | [10 empty] | Glucose A: Butyric Acid
| 10 | [10 empty] | A | B | C | D | E | F | G | H | I | J
| 15 | [9 empty] | 1 | 2.6809 | 2.223 | 2.6262 | 2.1822 | 4.8107 | 2.5909 | 2.3305 | 2.1716 | 2.4819 | 2.192
| 18 | [9 empty] | 2 | 6.7023 | 5.5575 | 6.5655 | 5.4554 | 12.0269 | 6.4773 | 5.8263 | 5.429 | 6.2047 | 5.4799
[11 empty] | 3 | 13.4045 | 11.1151 | 13.1311 | 10.9108 | 24.0537 | 12.9546 | 11.6526 | 10.8579 | 12.4095 | 10.9599
[11 empty] | 4 | 20.1068 | 16.6726 | 19.6966 | 16.3662 | 36.0806 | 19.4319 | 17.4789 | 16.2869 | 18.6142 | 16.4398
[11 empty] | 5 | 24.1282 | 20.0071 | 23.636 | 19.6394 | 43.2967 | 23.3182 | 20.9747 | 19.5443 | 22.337 | 19.7277
[11 empty] | 6 | 26.8091 | 22.2301 | 26.2622 | 21.8216 | 48.1075 | 25.9092 | 23.3052 | 21.7159 | 24.8189 | 21.9197
Glycine
[12 empty] | A | B | C | D | E | F | G | H | I | J
[11 empty] | 1 | 0.60118 | 0.29382 | 0.12364 | -0.030952 | 1.1265 | 0.36052 | 0.37897 | 0.66497 | 0.2229 | 0.89468
[11 empty] | 2 | 1.503 | 0.73454 | 0.30909 | -0.077381 | 2.8163 | 0.9013 | 0.94743 | 1.6624 | 0.55726 | 2.2367
[11 empty] | 3 | 3.0059 | 1.4691 | 0.61818 | -0.15476 | 5.6327 | 1.8026 | 1.8949 | 3.3249 | 1.1145 | 4.4734
[11 empty] | 4 | 4.5089 | 2.2036 | 0.92727 | -0.23214 | 8.449 | 2.7039 | 2.8423 | 4.9873 | 1.6718 | 6.7101
[11 empty] | 5 | 5.4106 | 2.6443 | 1.1127 | -0.27857 | 10.1388 | 3.2447 | 3.4107 | 5.9847 | 2.0061 | 8.0521
[11 empty] | 6 | 6.0118 | 2.9382 | 1.2364 | -0.30952 | 11.2654 | 3.6052 | 3.7897 | 6.6497 | 2.229 | 8.9468